## Sheet_index
Sheet Name | Definition
A0 | Technology matrix of ideal scenario "S0"
A1 | Technology matrix of linear scenario "S1"
A2 | Technology matrix of circular scenario "S2"
B0 | Biosphere matrix of ideal scenario "S0"
B1 | Biosphere matrix of linear scenario "S1"
B2 | Biosphere matrix of circular scenario "S2"
C | Characterisation matrix (ReCiPe 2016 Midpoint (H) v1.03 no LT method, CML 1992)
F0 | Demand vector of ideal scenario "S0" and linear scenario "S1"
F | Demand vector of of circular scenario "S2"

## A0
| Primary aluminum production | Remelting and DC casting | Sheet rolling
Aluminium sheet | 0 | 0 | 1000
Aluminum ingot for rolling | 0 | 1000 | -1000
Primary Al ingot | 1000 | -1000 | 0

## B0
| Primary aluminum production | Remelting and DC casting | Combined hot and cold rolling
Water consumption | -82.809 | -355 | -338
Chlorine | 0 | 0 | 0
Argon | 0 | 470 | 0
Chlorine, to air | 0 | 0.00122 | 0
Nitrogen oxide | 3.0346 | 0 | 0
NOx, as nitrogen dioxide, to air | 0 | 0.0784 | 0.00906
Hydrogen chloride, to air | 0.02 | 0.0322 | 0
Sulphur dioxide SO2, to air | 13.2921 | 0.000481 | 4.15e-05
Hydrogen fluoride, to air | 0.53592 | 0.00646 | 0
Acids, to air | 0 | 0 | 0
Lead, to air | 0 | 4.64e-05 | 0
NMVOC, to air | 0 | 0.0362 | 0.203
Water vapor, to air | 5916 | 35.5 | 33.8
Aluminum, to water | 0 | 0.000203 | 0.000323
Chemical oxygen demand (COD), to water | 0.4844 | 0.000298 | 0
Biological oxygen demand (BOD), to water | 0.48177 | 0 | 0.0241
Chromium, to water | 0.0001175 | 1.25e-07 | 0.000651
Mercury, to air | 2.4676e-07 | 0 | 0
Mercury, to water | 0 | 0 | 0
Heavy metals, to water | 0 | 4.07e-05 | 0
Phosphorus, to water | 0 | 2.87e-05 | 8.64e-06
Waste | 0 | 0 | 0
Energy, unspecified | 60000 | 337 | 1440
Energy, from gaz natural | 0 | 3780 | 2910
Natural gaz, m3 | 150000 | 0 | 0
Carbon dioxide, fossil | 1601.4 | 0 | 0
Methane, tetrafluoro-, R-14, to air | 0.0408 | 0 | 0
Ethane, hexafluoro-, HFC-116, to air | 0.00408 | 0 | 0

## A1
| Primary aluminum production | Remelting and DC casting | Sheet rolling
Aluminium sheet | 0 | 0 | 1000
Aluminum ingot for rolling | 0 | 1000 | -1310
Primary Al ingot | 1000 | -1040.01 | 0

## B1
| Primary aluminum production | Remelting and DC casting | Combined hot and cold rolling
Water consumption | -82.809 | -355 | -338
Chlorine | 0 | 0 | 0
Argon | 0 | 470 | 0
Chlorine, to air | 0 | 0.00122 | 0
Nitrogen oxide | 3.0346 | 0 | 0
NOx, as nitrogen dioxide, to air | 0 | 0.0784 | 0.00906
Hydrogen chloride, to air | 0.02 | 0.0322 | 0
Sulphur dioxide SO2, to air | 13.2921 | 0.000481 | 4.15e-05
Hydrogen fluoride, to air | 0.53592 | 0.00646 | 0
Acids, to air | 0 | 0 | 0
Lead, to air | 0 | 4.64e-05 | 0
NMVOC, to air | 0 | 0.0362 | 0.203
Water vapor, to air | 5916 | 35.5 | 33.8
Aluminum, to water | 0 | 0.000203 | 0.000323
Chemical oxygen demand (COD), to water | 0.4844 | 0.000298 | 0
Biological oxygen demand (BOD), to water | 0.48177 | 0 | 0.0241
Chromium, to water | 0.0001175 | 1.25e-07 | 0.000651
Mercury, to air | 2.4676e-07 | 0 | 0
Mercury, to water | 0 | 0 | 0
Heavy metals, to water | 0 | 4.07e-05 | 0
Phosphorus, to water | 0 | 2.87e-05 | 8.64e-06
Waste | 0 | 40.01 | 310
Energy, unspecified | 60000 | 337 | 1440
Energy, from gaz natural | 0 | 3780 | 2910
Natural gaz, m3 | 150000 | 0 | 0
Carbon dioxide, fossil | 1601.4 | 0 | 0
Methane, tetrafluoro-, R-14, to air | 0.0408 | 0 | 0
Ethane, hexafluoro-, HFC-116, to air | 0.00408 | 0 | 0

## A2
| Primary aluminum production | Remelting and DC casting | Sheet rolling | Scrap management | Cans recycling
Aluminium sheet | 0 | 0 | 1000 | 0 | 0
Aluminum ingot for rolling | 0 | 1000 | -1310 | 0 | 0
Aluminum sheet scrap | 0 | 0 | 308 | -308 | 0
Alum rolling scrap | 0 | -235.1145 | 0 | 308 | 0
Primary Al ingot | 1000 | -743.6 | 0 | 0 | 0
Secondary Al ingot | 0 | -61.3 | 0 | 0 | 100

## B2
| Primary aluminum production | Remelting and DC casting | Combined hot and cold rolling | Scrap management | Recycling
Water consumption | -82.809 | -355 | -338 | 0 | 0
Chlorine | 0 | 0 | 0 | 0 | 0
Argon | 0 | 470 | 0 | 0 | 0
Chlorine, to air | 0 | 0.00122 | 0 | 0.0004004 | 0
Nitrogen oxide | 3.0346 | 0 | 0 | 0.10872 | 0
NOx, as nitrogen dioxide, to air | 0 | 0.0784 | 0.00906 | 0 | 0
Hydrogen chloride, to air | 0.02 | 0.0322 | 0 | 0.0048048 | 0
Sulphur dioxide SO2, to air | 13.2921 | 0.000481 | 4.15e-05 | 0.019928 | 0
Hydrogen fluoride, to air | 0.53592 | 0.00646 | 0 | 0 | 0
Acids, to air | 0 | 0 | 0 | 0 | 0.00431
Lead, to air | 0 | 4.64e-05 | 0 | 0 | 2.16e-05
NMVOC, to air | 0 | 0.0362 | 0.203 | 0 | 0.0047
Water vapor, to air | 5916 | 35.5 | 33.8 | 1.232e-07 | 0
Aluminum, to water | 0 | 0.000203 | 0.000323 | 0 | 0
Chemical oxygen demand (COD), to water | 0.4844 | 0.000298 | 0 | 0.010842 | 8.3e-05
Biological oxygen demand (BOD), to water | 0.48177 | 0 | 0.0241 | 0 | 1.35e-07
Chromium, to water | 0.0001175 | 1.25e-07 | 0.000651 | 0 | 0
Mercury, to air | 2.4676e-07 | 0 | 0 | 0 | 0
Mercury, to water | 0 | 0 | 0 | 0 | 0
Heavy metals, to water | 0 | 4.07e-05 | 0 | 0 | 0.00225
Phosphorus, to water | 0 | 2.87e-05 | 8.64e-06 | 0 | 0
Waste | 0 | 40.01 | 2 | 0 | 0
Energy, unspecified | 60000 | 337 | 1440 | 38.192 | 66.794
Energy, from gaz natural | 0 | 3780 | 2910 | 0 | 0
Natural gaz, m3 | 150000 | 0 | 0 | 1133.44 | 22.285
Carbon dioxide, fossil | 1601.4 | 0 | 0 | 0 | 0
Methane, tetrafluoro-, R-14, to air | 0.0408 | 0 | 0 | 0.016201 | 0
Ethane, hexafluoro-, HFC-116, to air | 0.00408 | 0 | 0 | 0 | 0

## C
Impact | Water consumption | Chlorine | Argon | Chlorine, to air | Nitrogen oxide | NOx, as nitrogen dioxide, to air | Hydrogen chloride, to air | Sulphur dioxide SO2, to air | Hydrogen fluoride, to air | Acids, to air | Lead, to air | NMVOC, to air | Water vapor, to air | Aluminum, to water | Chemical oxygen demand (COD), to water | Biological oxygen demand (BOD), to water | Chromium, to water | Mercury, to air | Mercury, to water | Heavy metals, to water | Phosphorus, to water | Waste | Energy, unspecified | Energy, from gaz natural | Natural gaz, m3 | Carbon dioxide, fossil | Methane, tetrafluoro-, R-14, to air | Ethane, hexafluoro-, HFC-116, to air
water use no LT | -1 | 0 | 0 | 0 | 0 | 0 | 0 | 0 | 0 | 0 | 0 | 0 | 0 | 0 | 0 | 0 | 0 | 0 | 0 | 0 | 0 | 0 | 0 | 0 | 0 | 0 | 0 | 0
acidification: terrestrial no LT | 0 | 0 | 0 | 0 | 0.36 | 0.36 | 0 | 1 | 0 | 0 | 0 | 0 | 0 | 0 | 0 | 0 | 0 | 0 | 0 | 0 | 0 | 0 | 0 | 0 | 0 | 0 | 0 | 0
particulate matter formation no LT | 0 | 0 | 0 | 0 | 0.11 | 0.11 | 0 | 0.29 | 0 | 0 | 0 | 0 | 0 | 0 | 0 | 0 | 0 | 0 | 0 | 0 | 0 | 0 | 0 | 0 | 0 | 0 | 0 | 0
photochemical oxidant formation: human health no LT | 0 | 0 | 0 | 0 | 1 | 1 | 0 | 0 | 0 | 0 | 0 | 0.18 | 0 | 0 | 0 | 0 | 0 | 0 | 0 | 0 | 0 | 0 | 0 | 0 | 0 | 0 | 0 | 0
photochemical oxidant formation: terrestrial ecosystems no LT | 0 | 0 | 0 | 0 | 1 | 1 | 0 | 0 | 0 | 0 | 0 | 0.29 | 0 | 0 | 0 | 0 | 0 | 0 | 0 | 0 | 0 | 0 | 0 | 0 | 0 | 0 | 0 | 0
eutrophication: freshwater no LT | 0 | 0 | 0 | 0 | 0 | 0 | 0 | 0 | 0 | 0 | 0 | 0 | 0 | 0 | 0 | 0 | 0 | 0 | 0 | 0 | 1 | 0 | 0 | 0 | 0 | 0 | 0 | 0
energy resources: non-renewable, fossil no LT | 0 | 0 | 0 | 0 | 0 | 0 | 0 | 0 | 0 | 0 | 0 | 0 | 0 | 0 | 0 | 0 | 0 | 0 | 0 | 0 | 0 | 0 | 0 | 0 | 0.84 | 0 | 0 | 0
climate change no LT | 0 | 0 | 0 | 0 | 0 | 0 | 0 | 0 | 0 | 0 | 0 | 0 | 0 | 0 | 0 | 0 | 0 | 0 | 0 | 0 | 0 | 0 | 0 | 0 | 0 | 1 | 7350 | 12300
Solids, CML 1992 | 0 | 0 | 0 | 0 | 0 | 0 | 0 | 0 | 0 | 0 | 0 | 0 | 0 | 0 | 0 | 0 | 0 | 0 | 0 | 0 | 0 | 1 | 0 | 0 | 0 | 0 | 0 | 0

## F0
Demand
Aluminium sheet | 1000
Aluminum ingot for rolling | 0
Primary Al ingot | 0

## F
Demand
Aluminium sheet | 1000
Aluminum ingot for rolling | 0
Aluminum sheet scrap | 0
Alum rolling scrap | 0
Primary Al ingot | 0
Secondary Al ingot | 0